## Sheet1
Core diameter | 5.5 cm | [5 empty] | Bulk density |  | Organic matter content |  |  | PI | 3.1416 |  | Surface area (cm2) | 17.2788 | Nutrient content
Date | Transect/location | Transect | Location | Core segment (cm) | Depth range |  | Tin weight (g) | Tin weight + dried soil samples weight (g) | Tin weight (g) | Tin weight + sample (g) | Tin weight + ashed sample (g) | Bulk density (g mc3) |  | Organic matter content (%) |  |  | Carbon content (% C) | Hydrogen content (% H) | Nitrogen content (% N) | [10 empty] | Volumetric N (mg/cm^3)
2013-11-25 | M4N_shore | M4N | shore | 0-2 | 0-2 | 2 | 2.263 | 13.819 | 2.335 | 6.541 | 5.917 | 0.3344 |  | 14.8359 |  |  | 5.093 | 0.88 | 0.396 | [10 empty] | 1.3242
2013-11-25 | M4N_shore | M4N | shore | 2--5 | 2--5 | 3 | 2.244 | 92.369 | 2.494 | 29.524 | 28.427 | 1.7386 |  | 4.0585 |  |  | 1.669 | 0.377 | 0.073 | 1.151 | 0.31 | 0.045 | Nich_9_20_12_left_tray2 | 1.144 | 0.281 | 0.046 | Nich_9_20_12_left_tray2 | These are all typos | rerun… | 1.2692
2013-11-25 | M4N_shore | M4N | shore | 5--10 | 5--10 | 5 | 2.265 | 106.475 | 2.303 | 35.524 | 34.434 | 1.2062 |  | 3.2811 |  |  | 1.341 | 0.327 | 0.052 | [10 empty] | 0.62723
2013-11-25 | M4N_shore | M4N | shore | 10--15 | 10--15 | 5 | 2.223 | 122.342 | 2.236 | 40.78 | 40.915 | 1.3904 |  | -0.35025 |  |  | 1.786 | 0.294 | 0.081 | [10 empty] | 1.1262
2013-11-25 | M4N_shore | M4N | shore | 15--16 | 15--16 | 1 | 2.228 | 50.29 | 2.228 | 17.566 | 17.294 | 2.7816 |  | 1.7734 |  |  | 1.888 | 0.352 | 0.051 | [10 empty] | 1.4186
2013-11-25 | M4S_Water | M4S | water | 0-2 | 0-2 | 2 | 2.268 | 11.967 | 2.276 | 6.124 | 6.011 | 0.28066 |  | 2.9366 | [15 empty] | 0
2013-11-25 | M4S_Water | M4S | water | 2--5 | 2--5 | 3 | 2.275 | 58.58 | 2.297 | 21.338 | 20.809 | 1.0862 |  | 2.7782 |  |  | 1.847 | 0.211 | 0.144 | [10 empty] | 1.5641
2013-11-25 | M4S_Water | M4S | water | 5--10 | 5--10 | 5 | 2.281 | 106.678 | 2.298 | 38.243 | 37.241 | 1.2084 |  | 2.7876 |  |  | 1.484 | 0.389 | 0.095 | [10 empty] | 1.148
2013-11-25 | M4S_Water | M4S | water | 10--14.5 | 10--14.5 | 4.5 | 2.28 | 127.509 | 2.287 | 40.105 | 39.462 | 1.6106 |  | 1.7002 |  |  | 1.539 | 0.426 | 0.085 | [10 empty] | 1.369
2013-11-25 | M1E_shore | M1E | shore | 0-2 | 0-2 | 2 | 2.243 | 40.802 | 2.315 | 14.384 | 14.12 | 1.1158 |  | 2.1874 |  |  | 1.418 | 0.313 | 0.054 | [10 empty] | 0.60253
2013-11-25 | M1E_shore | M1E | shore | 2--5 | 2--5 | 3 | 2.26 | 76.566 | 2.302 | 25.121 | 24.758 | 1.4335 |  | 1.5908 |  |  | 1.347 | 0.368 | 0.044 | [10 empty] | 0.63073
2013-11-25 | M1E_shore | M1E | shore | 5--10 | 5--10 | 5 | 2.271 | 134.741 | 2.327 | 45.264 | 44.462 | 1.5333 |  | 1.8679 |  |  | 2.7 | 0.371 | 0.122 | [10 empty] | 1.8707
2013-11-25 | M1E_shore | M1E | shore | 10--15 | 10--15 | 5 | 2.249 | 135.321 | 2.256 | 48.765 | 47.787 | 1.5403 |  | 2.1028 |  |  | 2.849 | 0.413 | 0.147 | [10 empty] | 2.2642
2013-11-25 | M1E_shore | M1E | shore | 15--19 | 15--19 | 4 | 2.277 | 105.565 | 2.285 | 38.033 | 36.705 | 1.4944 |  | 3.7149 |  |  | 3.551 | 0.503 | 0.225 | [10 empty] | 3.3625
2013-11-25 | M4S_shore | M4S | shore | 0-2 | 0-2 | 2 | 2.655 | 46.744 | 2.686 | 17.177 | 16.813 | 1.2758 |  | 2.5119 |  |  | 3.727 | 0.511 | 0.246 | [10 empty] | 3.1385
2013-11-25 | M4S_shore | M4S | shore | 2--5 | 2--5 | 3 | 2.647 | 74.107 | 2.697 | 24.873 | 24.394 | 1.3786 |  | 2.16 | [15 empty] | 0
2013-11-25 | M4S_shore | M4S | shore | 5--10 | 5--10 | 5 | 2.654 | 152.402 | 2.79 | 48.521 | 47.469 | 1.7333 |  | 2.3004 |  |  | 1.205 | 0.321 | 0.051 | [10 empty] | 0.88399
2013-11-25 | M4S_shore | M4S | shore | 10--17 | 10--17 | 2 | 2.641 | 190.556 | 2.71 | 66.258 | 65.26 | 5.4377 |  | 1.5705 |  |  | 1.196 | 0.448 | 0.033 | [10 empty] | 1.7945
2013-11-25 | M4N_water | M4N | water | 0-2 | 0-2 | 2 | 2.638 | 9.732 | 2.647 | 5.37 | 4.346 | 0.20528 |  | 37.6056 |  |  | 1.494 | 0.423 | 0.063 | [10 empty] | 0.12933
2013-11-25 | M4N_water | M4N | water | 2--5 | 2--5 | 3 | 2.645 | 67.134 | 2.68 | 24.363 | 23.679 | 1.2441 |  | 3.1545 |  |  | 1.342 | 0.366 | 0.037 | [10 empty] | 0.46031
2013-11-25 | M4N_water | M4N | water | 5--10 | 5--10 | 5 | 2.641 | 161.473 | 2.673 | 52.329 | 51.796 | 1.8385 |  | 1.0734 |  |  | 3.227 | 0.605 | 0.191 | [10 empty] | 3.5115
2013-11-25 | M4N_water | M4N | water | 10--15 | 10--15 | 5 | 2.653 | 148.474 | 2.668 | 50.508 | 49.975 | 1.6879 |  | 1.1141 | [5 empty] | lost | [9 empty] | 0
2013-11-25 | M4N_water | M4N | water | 15--20 | 15--20 | 5 | 2.656 | 131.264 | 2.688 | 43.017 | 42.407 | 1.4886 |  | 1.5126 |  |  | 1.684 | 0.381 | 0.078 | [10 empty] | 1.1611
2013-11-25 | M4N_water | M4N | water | 20-25 | 20-25 | 5 | 2.663 | 153.183 | 2.686 | 54.151 | 53.669 | 1.7423 |  | 0.93656 |  |  | 1.276 | 0.258 | 0.041 | [10 empty] | 0.71432
2013-11-25 | M4N_water | M4N | water | 25-28 | 25-28 | 3 | 2.647 | 102.249 | 2.651 | 32.925 | 32.579 | 1.9215 |  | 1.1429 |  |  | 7.87 | 1.114 | 0.594 | [10 empty] | 11.4135
2013-11-25 | M1E_water | M1E | water | 0-2 | 0-2 | 2 | 2.646 | 9.987 | 2.725 | 5.173 | 4.568 | 0.21243 |  | 24.7141 |  |  | 1.523 | 0.353 | 0.065 | [10 empty] | 0.13808
2013-11-25 | M1E_water | M1E | water | 2--5 | 2--5 | 3 | 2.645 | 7.494 | 2.721 | 4.372 | 4.016 | 0.093545 |  | 21.5627 |  |  | 1.939 | 0.363 | 0.077 | [10 empty] | 0.072029
2013-11-25 | M1E_water | M1E | water | 5--10 | 5--10 | 5 | 2.655 | 88.354 | 2.863 | 29.318 | 28.713 | 0.99196 |  | 2.2869 |  |  | 1.732 | 0.342 | 0.079 | [10 empty] | 0.78365
2013-11-25 | M1E_water | M1E | water | 10--15 | 10--15 | 5 | 2.641 | 126.92 | 2.812 | 42.832 | 42.343 | 1.4385 |  | 1.2219 |  |  | 1.733 | 0.335 | 0.079 | [10 empty] | 1.1364
2013-11-25 | M1E_water | M1E | water | 15-21 | 15-21 | 6 | 2.656 | 145.561 | 2.774 | 45.548 | 45.14 | 1.3784 |  | 0.95385 |  |  | 1.929 | 0.325 | 0.08 | [10 empty] | 1.1027
[17 empty] | 1.647 | 0.253 | 0.098 | [10 empty] | 0
[17 empty] | 1.656 | 0.31 | 0.091 | [10 empty] | 0
[17 empty] | 1.714 | 0.456 | 0.089 | [10 empty] | 0
[17 empty] | 1.903 | 0.43 | 0.097 | [10 empty] | 0
[17 empty] | 1.873 | 0.437 | 0.088 | [10 empty] | 0
[17 empty] | 2.393 | 0.448 | 0.143 | [10 empty] | 0
[17 empty] | 1.654 | 0.356 | 0.082 | [10 empty] | 0
[17 empty] | 1.554 | 0.331 | 0.066 | [10 empty] | 0
[17 empty] | 1.579 | 0.33 | 0.06 | [10 empty] | 0
[17 empty] | 1.472 | 0.333 | 0.058 | [10 empty] | 0
[17 empty] | 3.059 | 0.387 | 0.174 | [10 empty] | 0
[17 empty] | 2.864 | 0.335 | 0.135 | [10 empty] | 0
[17 empty] | 2.495 | 0.273 | 0.107 | [10 empty] | 0
[17 empty] | 2.364 | 0.309 | 0.09 | [10 empty] | 0
[17 empty] | 2.372 | 0.442 | 0.13 | [10 empty] | 0
[17 empty] | 1.974 | 0.377 | 0.09 | 2.01 | 0.352 | 0.088 | Nich_9_20_12_left_tray2 | These are typos | rerun |  |  |  |  | 0
[17 empty] | 2.038 | 0.32 | 0.078 | [10 empty] | 0
[17 empty] | 2.482 | 0.326 | 0.06 | [10 empty] | 0
[17 empty] | 3.246 | 0.554 | 0.213 | [10 empty] | 0
[17 empty] | 1.891 | 0.418 | 0.115 | [10 empty] | 0
[17 empty] | 1.83 | 0.491 | 0.093 | [10 empty] | 0
[17 empty] | 3.235 | 0.468 | 0.215 | 15.174 | 2.188 | 0.695 | Nich_9_20_12_left_tray2 | These are typos | rerun |  |  |  |  | 0
[17 empty] | 1.378 | 0.363 | 0.059 | 2.193 | 0.343 | 0.131 | Nich_9_20_12_left_tray2 | These are typos | rerun |  |  |  |  | 0
[17 empty] | 1.173 | 0.347 | 0.048 | 1.479 | 0.388 | 0.074 | Nich_9_20_12_left_tray2 | These are typos | rerun |  |  |  |  | 0
[17 empty] | 2.175 | 0.503 | 0.112 | [10 empty] | 0
[17 empty] | 2.366 | 0.537 | 0.138 | [10 empty] | 0
[20 empty] | lost | [9 empty] | 0
[17 empty] | 1.956 | 0.415 | 0.082 | [10 empty] | 0
[17 empty] | 1.495 | 0.362 | 0.043 | [10 empty] | 0
[17 empty] | 1.319 | 0.251 | 0.043 | [10 empty] | 0
[17 empty] | 1.401 | 0.312 | 0.064 | [10 empty] | 0
[17 empty] | 1.446 | 0.324 | 0.054 | [10 empty] | 0
[17 empty] | 1.814 | 0.363 | 0.106 | [10 empty] | 0
[17 empty] | 1.355 | 0.352 | 0.054 | [10 empty] | 0
[17 empty] | 1.437 | 0.374 | 0.057 | [10 empty] | 0
[17 empty] | 1.783 | 0.36 | 0.093 | [10 empty] | 0
[17 empty] | 1.705 | 0.501 | 0.083 | [10 empty] | 0
[17 empty] | 1.735 | 0.43 | 0.072 | [10 empty] | 0
[17 empty] | 1.635 | 0.386 | 0.066 | [10 empty] | 0
[17 empty] | 1.608 | 0.415 | 0.074 | [10 empty] | 0
[17 empty] | 2.273 | 0.367 | 0.109 | [10 empty] | 0
[20 empty] | lost | [9 empty] | 0
[17 empty] | 1.909 | 0.308 | 0.064 | [10 empty] | 0
[17 empty] | 4.081 | 0.617 | 0.261 | [10 empty] | 0
[17 empty] | 2.455 | 0.365 | 0.157 | [10 empty] | 0
[17 empty] | 1.801 | 0.254 | 0.087 | [10 empty] | 0
[17 empty] | 9.935 | 1.626 | 0.528 | [10 empty] | 0
[17 empty] | 6.6 | 0.54 | 0.251 | [10 empty] | 0
[17 empty] | 2.22 | 0.44 | 0.091 | [10 empty] | 0
[17 empty] | 2.206 | 0.358 | 0.082 | [10 empty] | 0
[17 empty] | 2.203 | 0.344 | 0.089 | [10 empty] | 0
[17 empty] | 2.003 | 0.295 | 0.066 | [10 empty] | 0
[17 empty] | 18.13 | 2.814 | 1.375 | [10 empty] | 0
[17 empty] | 1.94 | 0.512 | 0.09 | [10 empty] | 0
[17 empty] | 1.2 | 0.387 | 0.041 | [10 empty] | 0
[17 empty] | 1.071 | 0.274 | 0.046 | [10 empty] | 0
[17 empty] | 1.393 | 0.407 | 0.066 | [10 empty] | 0
[17 empty] | 1.44 | 0.361 | 0.063 | [10 empty] | 0
[17 empty] | 24.8 | 2.271 | 2.233 | [10 empty] | 0
[17 empty] | 2.733 | 0.521 | 0.154 | [10 empty] | 0
[17 empty] | 1.449 | 0.373 | 0.069 | [10 empty] | 0
[17 empty] | 1.504 | 0.382 | 0.085 | [10 empty] | 0
[17 empty] | 1.18 | 0.257 | 0.038 | [10 empty] | 0
[20 empty] | lost | [9 empty] | 0
[17 empty] | 2.212 | 0.5 | 0.132 | [10 empty] | 0
[17 empty] | 2.149 | 0.46 | 0.092 | [10 empty] | 0
[17 empty] | 1.841 | 0.523 | 0.098 | [10 empty] | 0
0
0
0
Note on A100: Author: BD might not be good and this is a duplicate core.
Note on A101: Author: BD might not be good and this is a duplicate core.
Note on A102: Author: BD might not be good and this is a duplicate core.